## HAL Format (Geometry Based)
Horizontal Alignment (Geometry Based) | Col A | Col B | Col C | Col D | Col E | Comments
POB Type (Line 1) | Station
POB Type (Line 2) | Northing | Easting
Line Type | Bearing or Blank | Length |  |  |  | Only enter Bearing on first line unless there is a non tangent element
Arc Type | Bearing or Blank | Arc Length | Radius |  |  | Enter Left Hand Arcs as Negative Radius
Spiral Type | Bearing or Blank | Spiral Length | Blank | Radius Start | Radius End | Infinite Radius leave Blank
Spiral In (From Tangent) | Bearing or Blank | Spiral Length | Blank | Blank | Radius of Arc at Spiral End
Spiral Out (To Tangent) | Bearing or Blank | Spiral Length | Blank | Radius of Arc at Spiral Start | Blank
Data Entry Area (Copy only Green Cells to Edit Alignment as a Spreadsheet Command)
Element | A | B | C | D | E | Comments
POB Type (Line 1)
POB Type (Line 2)
POB Type (Line 1) | 0
POB Type (Line 2) | 1000 | 1000
Line Type | 90 | 1090.82

## HAL Format (PI Based)
Horizontal Alignment - PI Based | Col A | Col B | Col C | Col D | Col E | Comments
POB Type Line 1 | Station
POB Type Line 2 | Northing | Easting
Spiral - Arc - Spiral | Northing | Easting | Radius | Spiral Length In | Spiral Length Out
Arc | Northing | Easting | Radius
End of Alignment | Northing | Easting
PI (No Curve) | Northing | Easting
Data Entry Area (Copy only Green Cells to Edit Alignment as a Spreadsheet Command)
Element | A | B | C | D | E | Comments
POB Type Line 1
POB Type Line 2

## VAL Format
Vertical Alignment | Col A | Col B | Col C | Col D | Col E | Comments
POB | Station | Elevation
Symmetrical Vertical Curve | Station | PI Elevation | Vertical Curve Length
Asymmetrical Vertical Curve | Station | PI Elevation | Approach Length | Departure Length
Vertical Arc | Station | PI Elevation | Blank | Blank | Radius
Grade Break / End | Station | PI Elevation
Data Entry Area (Copy only Green Cells to Edit Alignment as a Spreadsheet Command)
Element | A | B | C | D | E | Comments
POB
POB | 0 | 1074.31
Symmetrical Vertical Curve | 69 | 1075 | 138
Symmetrical Vertical Curve | 171.15 | 1083.07 | 64
Symmetrical Vertical Curve | 395.34 | 1086.43 | 180
Symmetrical Vertical Curve | 700.8 | 1118.5 | 90
Grade Break / End | 805.59 | 1120.08
Grade Break / End | 865.39 | 1119.18
Grade Break / End | 945.1 | 1115.33
Grade Break / End | 1078.32 | 1113.33
Grade Break / End | 1090.82 | 1113.58

## Slope Table Format
Slope Table | Col A | Col B | Col C | Comments
Slope Location | Station | Cross Slope | Vertical Curve Length | Enter ? Or leave blank For undefined if no Vertical Curves
Note at least first and last points will have ? In Vertical Curve Length Field
Enter ? In Slope Field (B) For Stop Locations
Data Entry Area (Copy only Green Cells to Edit Alignment as a Spreadsheet Command)
Element Type | A | B | C | Comments
Slope Location
Slope Location
Slope Location
Slope Location
Slope Location
Slope Location
Slope Location
Slope Location
Slope Location
Slope Location
Slope Location
Slope Location
Slope Location
Slope Location
Slope Location
Slope Location
Slope Location
Slope Location
Slope Location
Slope Location
Slope Location
Slope Location
Slope Location
Slope Location
Slope Location
Slope Location
Slope Location
Slope Location
Slope Location
Slope Location
Slope Location
Slope Location
Slope Location
Slope Location
Slope Location
Slope Location
Slope Location
Slope Location
Slope Location
Slope Location
Slope Location
Slope Location
Slope Location
Slope Location
Slope Location
Slope Location
Slope Location
Slope Location
Slope Location
Slope Location
Slope Location
Slope Location
Slope Location
Slope Location
Slope Location
Slope Location
Slope Location
Slope Location
Slope Location
Slope Location
Slope Location
Slope Location
Slope Location
Slope Location
Slope Location
Slope Location
Slope Location
Slope Location
Slope Location
Slope Location
Slope Location
Slope Location
Slope Location
Slope Location
Slope Location
Slope Location
Slope Location
Slope Location
Slope Location
Slope Location
Slope Location
Slope Location
Slope Location
Slope Location
Slope Location
Slope Location
Slope Location
Slope Location
Slope Location
Slope Location
Slope Location
Slope Location
Slope Location
Slope Location

## Master Codes
Geometry Entry Line Types | PI Based Entry Line Types | Vertical Entry Types
POB Type (Line 1) | POB Type Line 1 | POB
POB Type (Line 2) | POB Type Line 2 | Symmetrical Vertical Curve
Line Type | Spiral - Arc - Spiral | Asymmetrical Vertical Curve
Arc Type | Arc | Vertical Arc
Spiral In Type | End of Alignment | Grade Break / End
Spiral Out Type | PI (No Curve)